## Sheet1
All times were measured 20 times
Formula gotten from the paper
Filtering the signal with third octave method - only for center-band values
Average |  | Time (s)
0.27298 |  | 0.2561 | 0.2605 | 0.3646 | 0.2657 | 0.2582 | 0.2616 | 0.2533 | 0.2532 | 0.2639 | 0.2557 | 0.261 | 0.262 | 0.2875 | 0.2965 | 0.2768 | 0.2587 | 0.2578 | 0.2625 | 0.3128 | 0.2911
Standard deviation
0.027044
Plotting the third octave filtered signal
Average |  | Time (s)
0.0074316 |  | 0.0096 | 0.0077 | 0.0074 | 0.007 | 0.0071 | 0.0068 | 0.0073 | 0.0076 | 0.0074 | 0.007 | 0.007 | 0.0075 | 0.0073 | 0.0078 | 0.0076 | 0.0072 | 0.0072 | 0.0074 | 0.0073 | 0.008 | 0.00746
Standard deviation
0.00058526
Centering the third octave smoothed curve at 0dB (substracting y-intercept of linear model)
takes e-04 seconds --> negligeable
Plotting the third octave filtered signal centered at 0dB (subtracted y-intercept of linear model)
Average |  | Time (s)
0.0013158 |  | 0.0012 | 0.0039 | 0.0011 | 0.0011 | 0.0012 | 0.0009 | 0.001 | 0.0009 | 0.0012 | 0.0013 | 0.0013 | 0.0012 | 0.0012 | 0.0013 | 0.0012 | 0.0013 | 0.0011 | 0.0014 | 0.0012 | 0.001
Standard deviation
0.0006266
R squared value | 0.235
Filtering the Signal with base 2 third octave smoothing formula gotten from wikipedia
Time (s)
Average |  | 1 | 2 | 3 | 4 | 5 | 6 | 7 | 8 | 9 | 10 | 11 | 12 | 13 | 14 | 15 | 16 | 17 | 18 | 19 | 20
0.25409 |  | 0.265 | 0.2555 | 0.2593 | 0.2484 | 0.2574 | 0.2565 | 0.2482 | 0.2553 | 0.244 | 0.2426 | 0.2486 | 0.2547 | 0.2577 | 0.2491 | 0.2449 | 0.258 | 0.2442 | 0.2947 | 0.2472 | 0.2505
Standard deviation
0.011339
Plotting the base 2 third octave filtered signal |  | Time (s) 1: Time (s)
Average |  | 1 | 2 | 3 | 4 | 5 | 6 | 7 | 8 | 9 | 10 | 11 | 12 | 13 | 14 | 15 | 16 | 17 | 18 | 19 | 20
0.010779 |  | 0.0103 | 0.0099 | 0.0104 | 0.0102 | 0.0101 | 0.0107 | 0.0157 | 0.0102 | 0.0105 | 0.0105 | 0.0104 | 0.0104 | 0.0101 | 0.0109 | 0.0121 | 0.0102 | 0.0107 | 0.0109 | 0.0106 | 0.0106
Standard deviation
0.0012478
Centering the base 2 third octave smoothed curve at 0dB (substracting y-intercept of linear model)
takes e-04 seconds --> negligeable
Plotting the base 2 third octave filtered signal centered at 0dB (subtracted y-intercept of linear model)
Time (s)
Average |  | 1 | 2 | 3 | 4 | 5 | 6 | 7 | 8 | 9 | 10 | 11 | 12 | 13 | 14 | 15 | 16 | 17 | 18 | 19 | 20
0.0018684 |  | 0.0016 | 0.0018 | 0.0015 | 0.0018 | 0.0018 | 0.0018 | 0.0024 | 0.002 | 0.0019 | 0.002 | 0.0017 | 0.0019 | 0.0023 | 0.0018 | 0.002 | 0.0017 | 0.0017 | 0.0018 | 0.002 | 0.0017
Standard deviation
0.00021619
R squared value | 0.235
Filtering the Signal with base 10 third octave smoothing formula gotten from wikipedia
Time (s)
Average |  | 1 | 2 | 3 | 4 | 5 | 6 | 7 | 8 | 9 | 10 | 11 | 12 | 13 | 14 | 15 | 16 | 17 | 18 | 19 | 20
0.25902 |  | 0.2555 | 0.2635 | 0.2494 | 0.2574 | 0.2589 | 0.2622 | 0.2619 | 0.2464 | 0.2513 | 0.2508 | 0.2629 | 0.2522 | 0.2917 | 0.2961 | 0.2542 | 0.2582 | 0.2437 | 0.2535 | 0.2526 | 0.2581
Standard deviation
0.013115
Plotting the base 10 third octave filtered signal |  | Time (s) 1: Time (s)
Average |  | 1 | 2 | 3 | 4 | 5 | 6 | 7 | 8 | 9 | 10 | 11 | 12 | 13 | 14 | 15 | 16 | 17 | 18 | 19 | 20
0.0035947 |  | 0.0032 | 0.0035 | 0.0034 | 0.0036 | 0.0034 | 0.0037 | 0.0035 | 0.004 | 0.0039 | 0.0034 | 0.0036 | 0.0034 | 0.0035 | 0.0037 | 0.0035 | 0.0035 | 0.0046 | 0.0034 | 0.0035 | 0.0035
Standard deviation
0.00029895
Centering the base 10 third octave smoothed curve at 0dB (substracting y-intercept of linear model)
takes e-04 seconds --> negligeable
Plotting the base 10 third octave filtered signal centered at 0dB (subtracted y-intercept of linear model)
Time (s)
Average |  | 1 | 2 | 3 | 4 | 5 | 6 | 7 | 8 | 9 | 10 | 11 | 12 | 13 | 14 | 15 | 16 | 17 | 18 | 19 | 20
0.0016053 |  | 0.0013 | 0.0016 | 0.0013 | 0.0015 | 0.0015 | 0.0016 | 0.0017 | 0.0017 | 0.0016 | 0.0015 | 0.0017 | 0.0017 | 0.0018 | 0.0016 | 0.0017 | 0.0016 | 0.0017 | 0.0015 | 0.0019 | 0.0017
Standard deviation
0.00014832
R squared value | 0.551
| Smoothing Technique | Time (s) 1: Average time elapsed for the filtering process; Time (s) 2: Standard Deviation for the time elapsed for the filtering process; Time (s) 4: Smoothing Technique; Time (s) 5: Average time elapsed for the plotting process; Time (s) 6: Standard Deviation for the time elapsed for the plotting process; Time (s) 8: Smoothing Technique; Time (s) 9: Average time elapsed for the plotting process for curve centred at 0 dB; Time (s) 10: Standard Deviation for the time elapsed for the plotting process for curve centred at 0 dB
| Formula from paper | Time (s) 1: 0.27298; Time (s) 2: 0.027044; Time (s) 4: Formula from paper; Time (s) 5: 0.0074316; Time (s) 6: 0.00058526; Time (s) 8: Formula from paper; Time (s) 9: 0.0013158; Time (s) 10: 0.0006266
| Base 2 1/3 Octave Smoothing | Time (s) 1: 0.25409; Time (s) 2: 0.011339; Time (s) 4: Base 2 1/3 Octave Smoothing; Time (s) 5: 0.010779; Time (s) 6: 0.0012478; Time (s) 8: Base 2 1/3 Octave Smoothing; Time (s) 9: 0.0018684; Time (s) 10: 0.00021619
| Base 10 1/3 Octave Smoothing | Time (s) 1: 0.25902; Time (s) 2: 0.013115; Time (s) 4: Base 10 1/3 Octave Smoothing; Time (s) 5: 0.0035947; Time (s) 6: 0.00029895; Time (s) 8: Base 10 1/3 Octave Smoothing; Time (s) 9: 0.0016053; Time (s) 10: 0.00014832